## Sheet1
ALU TESTPLAN
Sl.No | Feature name | Test Name | Test Description | Expected Result | Priority | Status
BASIC
1 | CLK | Clock Toggle Test | Verify clock is switching from 1-0 and 0-1 | Clock should toggle after specified time period | High | Pending
2 | RST | Reset Test | Verify reset sets all outputs to 0 | All the outputs are zero | High | Pending
3 |  | Async_rst | Resetting in between the simulation | When RST is high in between simulation it should reset OUT = 0 and not wait for clock edge | High
4 | CE | Clock Enable Test | Verify ALU works only when CE=1 | It should perform the operations | High | Pending
5 |  | Clock Disable Test | Verify ALU doesn't work when CE=0 | It should hold the privous value and not perform the operations | High | Pending
ARITHMETIC MODE = 0
6 | ADD | Addition Test - Normal | Basic unsigned addition test | RES should be addition of OPA & OPB | High | Pending
7 |  | Addition Test - Max Values | Addition with maximum values | RES = | High | Pending
8 |  | Addition Test - Zero | Addition with zero | RES = 0 | Medium | Pending
9 | SUB | Subtraction Test - Normal | Basic unsigned subtraction test | RES should be addition of OPA & OPB | High | Pending
10 |  | Subtraction Test - Underflow | Subtraction causing underflow |  | High | Pending
11 | ADD_CIN | Addition with Carry In | Addition with carry input | RES should be addition of OPA ,OPB & CIN | High | Pending
12 | SUB_CIN | Subtraction with Carry In | Subtraction with carry input | RES should be subtraction of OPA ,OPB & CIN | High | Pending
13 | INC_A | Increment A Test | Increment operand A | According to Random values | Medium | Pending
14 |  | Increment A Test - Max Value | Increment A at maximum value | According to Random values | High | Pending
15 | DEC_A | Decrement A Test | Decrement operand A | According to Random values | Medium | Pending
16 |  | Decrement A Test - Zero | Decrement A at zero value | According to Random values | High | Pending
17 | INC_B | Increment B Test | Increment operand B | According to Random values | Medium | Pending
18 | DEC_B | Decrement B Test | Decrement operand B | According to Random values | Medium | Pending
19 | CMP | Compare Test - Greater | Compare A > B | G = 1'b1, E=1'b0, L=1'b0 | High | Pending
20 |  | Compare Test - Lesser | Compare A < B | G = 1'b0, E=1'b0, L=1'b1 | High | Pending
21 |  | Compare Test - Equal | Compare A = B | G = 1'b0, E=1'b1, L=1'b0 | High | Pending
22 | MUL_INC | Increment and Multiply Test | Increment both operands and multiply | (OPA++) x (OPB++) | High | Pending
23 | MUL_SHIFT | Shift and Multiply Test | Left shift A by 1 and multiply with B | (OPA <<1 ) x OPB | High | Pending
LOGICAL MODE = 1
24 | AND | AND Test | Logical AND operation | According to Random values | High | Pending
25 | NAND | NAND Test | Logical NAND operation | According to Random values | High | Pending
26 | OR | OR Test | Logical OR operation | According to Random values | High | Pending
27 | NOR | NOR Test | Logical NOR operation | According to Random values | High | Pending
28 | XOR | XOR Test | Logical XOR operation | According to Random values | High | Pending
29 | XNOR | XNOR Test | Logical XNOR operation | According to Random values | High | Pending
30 | NOT A | NOT A Test | Logical NOT of operand A | According to Random values | Medium | Pending
31 | NOT B | NOT B Test | Logical NOT of operand B | According to Random values | Medium | Pending
32 | SHR1_A | Shift Right A Test | Shift right operand A by 1 | According to Random values | Medium | Pending
33 | SHL1_A | Shift Left A Test | Shift left operand A by 1 | According to Random values | Medium | Pending
34 | SHR1_B | Shift Right B Test | Shift right operand B by 1 | According to Random values | Medium | Pending
35 | SHL1_B | Shift Left B Test | Shift left operand B by 1 | According to Random values | Medium | Pending
36 | ROL_A_B | Rotate Left Test - 1 bit | Rotate left A by 1 bit | According to Random values | High | Pending
37 |  | Rotate Left Test - 3 bits | Rotate left A by 3 bits | According to Random values | High | Pending
38 |  | Rotate Left Test - 0 bits | Rotate left A by 0 bits (no change) | No change in RES | High | Pending
39 |  | Rotate Left Test - Error Case | Rotate left with invalid B operand | ERR = 1 | High | Pending
40 | ROR_A_B | Rotate Right Test - 1 bit | Rotate right A by 1 bit | According to Random values | High | Pending
41 |  | Rotate Right Test - 3 bits | Rotate right A by 3 bits | According to Random values | High | Pending
42 |  | Rotate Right Test - Error Case | Rotate right with invalid B operand | ERR = 1 | High | Pending
EDGE CASES
43 | INP_VALID | INP_VALID 00 Test | No operand valid | ERR = 1 | High | Pending
44 |  | INP_VALID 01 Test | Operand A valid ,and CMD is of OPA only | Output according to random inputs | High | Pending
45 |  |  | Operand A valid first, then valid OPB before 16 clock cycles | Output according to random inputs | High | Pending
46 |  |  | Operand A valid first, then valid OPB after 16 clock cycles | ERR = 1 | High | Pending
47 |  | INP_VALID 10 Test | Operand B valid first,and CMD is of OPB only | Output according to random inputs | High | Pending
48 |  |  | Operand B valid first, then OPB before 16 clock cycles | Output according to random inputs | High | Pending
49 |  |  | Operand B valid first, then OPB after 16 clock cycles | ERR = 1 | High | Pending
50 |  | INP_VALID 11 Test | Both Operand A & B are valid | Output according to random inputs | High | Pending
51 | TIME_OUT | 16 Clock Timeout Test | Second operand not received within 16 clocks | ERR = 1 | High | Pending
52 | OP PRIORITY | Last Operand Priority Test | Test last operand has highest priority | The last updated value of the operand has to be taken | Medium | Pending
53 | CHANGE IN VALUES | Mode Change During Operation | Mode changes while operation in progress |  | High | Pending
54 |  | CMD Change During Operation | Command changes while operation in progress |  | High | Pending
55 |  | Reset During Operation | Reset asserted during operation |  | High | Pending
56 |  | Clock Enable Toggle | Clock enable toggled during operation |  | Medium | Pending
CORNER CASES
57 | ZERO | All Zeros Test | All inputs zero |  | Medium | Pending
58 | ONE | All Ones Test | All inputs maximum value |  | Medium | Pending
59 | Shift | Shift Left Overflow | Shift left causing overflow |  | Medium | Pending
|  | Shift Right Underflow | Shift right causing underflow |  | Medium | Pending
60 | CMP | Compare Zero Values | Compare two zero values |  | Low | Pending
61 |  | Compare Max Values | Compare two maximum values |  | Low | Pending
62 |  | Invalid Command Test | Invalid command code |  | High | Pending
63 |  | Invalid Logical Command | Invalid logical command code |  | High | Pending
64 |  | Rapid Mode Switch | Rapid switching between modes |  | High | Pending
65 |  | Multiply Overflow Test | Multiplication causing overflow |  | High | Pending
66 | Rotation | Rotate Full Circle | Rotate by full width |  |  | Pending
67 | Timing | Timing Edge Case | Operation at exact 16th clock |  | High | Pending
68 | Parameter | Parameterized Width Test | Test with different bit widths |  | High | Pending